## PartTemplate
PART0
STATUS1
	Version 1	Version 2	Version 3
CHECKS
Power supply wanted
Power supply given
Ground wanted
Ground given
List unused inputs
Unused inputs treated ok?
Special track sizing?
Footprint size correct?
Footprint orientation?
Clearance around footprint?
Nearest component?
EMC considerations?
Cooling required?

WHAT					Footprint source?	Footprint license?
Name
Part #
Manufacturer
Approx Price
Package type?3
Datasheet link

WHY
Purpose
Design justification2
Lifecycle status?4

HOW?
Supply Typical range
Supply Abs max
Supply Abs Min
What to do with unused inputs?
Assembly considerations? (orientation, pick & place etc)
Footprint source?
Footprint license?

WHO?
Who will supply?
Stock level
Price per unit
MoQ
Date last checked?
Who will assemble?

OTHER?

Notes
0: Copy this template sheet and rename it as appropriate to each part in the design.
1: Status: use, avoid, deleted: it is useful to note parts which have been considered and should not be used (just in case we get the same bright idea again later, let’s remember why it’s not a bright idea afterall)
2: Note anything relevant to choosing this design – or not choosing it! e.g. fast enough to do level shifting on high speed bus
3: Package type: surface mount / through hole (i.e. which assembly processes are needed?)
4: Lifecycle status: prototype/current/discontinued? is the part listed as ok for new designs? If not, choose another part.

## BoardChecks
BOARD

How many layers?
What thickness copper?
What type of processes?
What layers are needed in the Gerbers?
What sort of drill sizing?
Mounting Holes?
Board materials?
Board thickness?
Overall size?
Quantity needed?
Spares needed?
EMC issues considered?
Thermal issues considered?
Sourcing issues considered?
Assembly issues considered?
Testing issues considered?
Check that PCB fits in enclosure ok?
Test points & type?
Ground clip location?