## PartTemplate
PART0
STATUS1
	Version 1	Version 2	Version 3
CHECKS
Power supply wanted
Power supply given
Ground wanted
Ground given
List unused inputs
Unused inputs treated ok?
Special track sizing?
Footprint size correct?
Footprint orientation?
Clearance around footprint?
Nearest component?
EMC considerations?
Cooling required?

WHAT					Footprint source?	Footprint license?
Name
Part #
Manufacturer
Approx Price
Package type?3
Datasheet link

WHY
Purpose
Design justification2
Lifecycle status?4

HOW?
Supply Typical range
Supply Abs max
Supply Abs Min
What to do with unused inputs?
Assembly considerations? (orientation, pick & place etc)
Footprint source?
Footprint license?

WHO?
Who will supply?
Stock level
Price per unit
MoQ
Date last checked?
Who will assemble?

OTHER?

Notes
0: Copy this template sheet and rename it as appropriate to each part in the design.
1: Status: use, avoid, deleted: it is useful to note parts which have been considered and should not be used (just in case we get the same bright idea again later, let’s remember why it’s not a bright idea afterall)
2: Note anything relevant to choosing this design – or not choosing it! e.g. fast enough to do level shifting on high speed bus
3: Package type: surface mount / through hole (i.e. which assembly processes are needed?)
4: Lifecycle status: prototype/current/discontinued? is the part listed as ok for new designs? If not, choose another part.

## BoardChecks
BOARD	ISSUES

How many layers?	2
What thickness copper?	1oz
What type of processes?	Lead Free, PTH
What layers are needed in the Gerbers?	need top and bottom copper – they will figure out which need to be PTH
What sort of drill sizing?	Assume 0.1mm sizes available
Mounting Holes?	4xM3 clearance (3.2mm)
Board materials?	FR4
Board thickness?	1.6mm
Overall size?	TODO
Quantity needed?	20
Spares needed?	0
EMC issues considered?	not really
Thermal issues considered?	Yes – power track size for terminal blocks, no currents sensor now so rest is low temp; also the motor driver as current sensing which is sensitive to over temperature, and/or we know what current represents too much current in the drivers (the library
Sourcing issues considered?	Yes – jlbpcb stocks checked for parts to be used in assembly
Assembly issues considered?	Yes – moved terminals so can get wires in easily, left out through hole test points.
Testing issues considered?	Added test points and ground plane pads for scope clips
Check that PCB fits in enclosure ok?	Enclosure will be about 50mm high (false floor in iso container, so we have clearance)
Test points & type?	push on so will need to hold probes in place – good enough for a design we already tested
Ground clip location?	edges of the boards, clear of other components

Parts	Status
Arduino Nano IOT 33	ISSUE – clearance
TXS0104E	ISSUE – check Footprint TODOs below; caps placement?
SN75175D	Not checked
MotorControlShield	ISSUE – footprint orientation, clearance, footprint source and license
Encoder Connector	OK – is this the right part? We will assemble to derisk
LED Connector	ISSUE - Need to make sure that we can make up cables easily – can we buy an off the shelf cable assembly?

## ArduinoNanoIoT33
PART0	Arduino Nano IOT 33
STATUS1	ISSUE – clearance
	Version 7
CHECKS
Power supply wanted	USB 5V
Power supply given	USB connector
Ground wanted	Digital/Analogue
Ground given	USB Ground
List unused inputs	A0,A1,A4,A5,Rx,Tx,Aref,Reset,Vin,D6,D12
Unused inputs treated ok?	Yep, ok to leave pins unconnected
Special track sizing?	none required
Footprint size correct?	previously used, assume ok
Footprint orientation?	previously used, assume ok
Clearance around footprint?	TODO – needs room for pushing into place, and pulling out → so fingers at either end and middle. 43.16mm by 17.77mm total size
Nearest component?	TODO – nearest?
EMC considerations?	Keep to the side of the motor shield, rather than opposite side of board
Cooling required?	No
PWM Pins on list?	732Hz on pins 2, 3, 5, 6, 9 - 12, A2, A3, A5; Using 9,10 so OK	https://www.arduino.cc/reference/en/language/functions/analog-io/analogwrite/
SAMD21_Turbo Pins connectable?	Nano 33 IoT: 4, 5, 6, 7, 8, 11, 12, and 13; For the Arduino Nano 33 IoT, you need to initialise timer 1 for pins 4 and 7, timer 0 for pins 5, 6, 8, and 12, and timer 2 for pins 11 and 13; Using 4,7 so OK	https://github.com/ocrdu/Arduino_SAMD21_turbo_PWM
NO CONNECTIONS TO > 3.3V	We are using a level shifter to connect to the encoder, and the dc motor shield takes 3V3 inputs

WHAT						Footprint source?	Footprint license?
Name	Arduino Nano IOT 33
Part #	Nano 33 IoT
Manufacturer	Arduino
Approx Price	£21.00
Package type?3	DIP
Datasheet link	https://docs.arduino.cc/hardware/nano-33-iot	https://docs.arduino.cc/static/2b1b0abd6cafeab3621ba4a189a87724/ABX00032-datasheet.pdf

WHY
Purpose	Control the motor driver based on JSON messages received over USB
Design justification2	We know that it works from our previous design – considerations include memory space for the JSON parsing library, timing slack for interrupt servicing for encoder, and hardware PWM and serial so that these do block the ISR during encoder pulses
Lifecycle status?4	Current

HOW?
Supply Typical range	3.3V
Supply Abs max	-0.3V to 21V from USB connector
Supply Abs Min	-0.3V to 21V from USB connector
What to do with unused inputs?	Can leave unconnected due to pull up resistors
Assembly considerations? (orientation, pick & place etc)
Footprint source?
Footprint license?

WHO?
Who will supply?	We will – already ordered and received.
Stock level
Price per unit
MoQ
Date last checked?
Who will assemble?	we will

OTHER?
Dimensions	43.16mm by 17.77mm total size, R0.83mm mounting holes on 15.24mm and 40.64mm lengths

Notes
0: Copy this template sheet and rename it as appropriate to each part in the design.
1: Status: use, avoid, deleted: it is useful to note parts which have been considered and should not be used (just in case we get the same bright idea again later, let’s remember why it’s not a bright idea afterall)
2: Note anything relevant to choosing this design – or not choosing it! e.g. fast enough to do level shifting on high speed bus
3: Package type: surface mount / through hole (i.e. which assembly processes are needed?)
4: Lifecycle status: prototype/current/discontinued? is the part listed as ok for new designs? If not, choose another part.

## TXS0104E
PART0	TXS0104E
STATUS1	ISSUE – check Footprint TODOs below; caps placement?
	Version 7
CHECKS
Power supply wanted	5v, 3.3V
Power supply given	VUSB, 3.3V from arduino
Ground wanted	same as arduino
Ground given	same as arduino
List unused inputs	Input 4
Unused inputs treated ok?	Yes, has 10k internal pullup
Special track sizing?	No
Footprint size correct?	TODO
Footprint orientation?	TODO
Clearance around footprint?	TODO
Nearest component?	TODO
EMC considerations?	TODO – check placement of power suppply caps
30ns reflection time on each trace?	OK – traces less than 15ns long (15ft!) because we are using a line receiver
Cooling required?	No

VCCA < VCCB	VCCA used for 3.3V, VCCB for 5V , so ok.
Peripherals attached to correct side?	Arduino on VCCA side, encoder on VCCB, so ok

WHAT						Footprint source?	Footprint license?
Name	TXS0104E
Part #
Manufacturer	Texas Instruments
Approx Price	£1.17 (Mouser)
Package type?3	TSSOP
Datasheet link	https://www.ti.com/lit/ds/symlink/txs0104e.pdf

WHY
Purpose	Allow arduino to receive 5V pulse train from encoder
Design justification2	Has the speed we need for fast rotation (24Mbps, push pull mode) vs max of 4000rpm x 500PPR (33kHz!)
Lifecycle status?4	Current
ROHS	Yes
HOW?
Supply Typical range	3.3V-5V
Supply Abs max	4.6V (A) or 6.5V(B)
Supply Abs Min	-0.5V
What to do with unused inputs?	see p19 in datasheet – has 10k pullup so can leave unconnected
Assembly considerations? (orientation, pick & place etc)	TODO placement info sorted?
Footprint source?	TODO
Footprint license?	TODO

WHO?
Who will supply?	JLBPCB
Stock level	5544
Price per unit	$0.7876
MoQ	1	(2500 for part lib)
Date last checked?	12/11/21
Who will assemble?	JLBPCB

OTHER?
Needs 0.1uF caps on supplies	Keep as close to the VCC pins as possible. See p23
Needs pull down on OE to keep low on power up	5K resistor should do it

Notes
0: Copy this template sheet and rename it as appropriate to each part in the design.
1: Status: use, avoid, deleted: it is useful to note parts which have been considered and should not be used (just in case we get the same bright idea again later, let’s remember why it’s not a bright idea afterall)
2: Note anything relevant to choosing this design – or not choosing it! e.g. fast enough to do level shifting on high speed bus
3: Package type: surface mount / through hole (i.e. which assembly processes are needed?)
4: Lifecycle status: prototype/current/discontinued? is the part listed as ok for new designs? If not, choose another part.

## SN75175D
PART0	SN75175D
STATUS1	Not checked
	Version 7
CHECKS
Power supply wanted
Power supply given
Ground wanted
Ground given
List unused inputs
Unused inputs treated ok?
Special track sizing?
Footprint size correct?
Footprint orientation?
Clearance around footprint?
Nearest component?
EMC considerations?
Cooling required?

WHAT						Footprint source?	Footprint license?
Name
Part #
Manufacturer
Approx Price
Package type?3
Datasheet link

WHY
Purpose
Design justification2
Lifecycle status?4

HOW?
Supply Typical range
Supply Abs max
Supply Abs Min
What to do with unused inputs?
Assembly considerations? (orientation, pick & place etc)
Footprint source?
Footprint license?

WHO?
Who will supply?
Stock level
Price per unit
MoQ
Date last checked?
Who will assemble?

OTHER?

Notes
0: Copy this template sheet and rename it as appropriate to each part in the design.
1: Status: use, avoid, deleted: it is useful to note parts which have been considered and should not be used (just in case we get the same bright idea again later, let’s remember why it’s not a bright idea afterall)
2: Note anything relevant to choosing this design – or not choosing it! e.g. fast enough to do level shifting on high speed bus
3: Package type: surface mount / through hole (i.e. which assembly processes are needed?)
4: Lifecycle status: prototype/current/discontinued? is the part listed as ok for new designs? If not, choose another part.

## MotorControlShield
PART0	MotorControlShield
STATUS1	ISSUE – footprint orientation, clearance, footprint source and license
	Version 7
CHECKS
Power supply wanted	12V for power.
Power supply given	12V from terminal block
Ground wanted	Same as arduino so that can receive logic signals
Ground given	Arduino ground (from USB)
List unused inputs	Inh_1, Inh_2 – but we want to use these!
Unused inputs treated ok?	We want to put them to use ….
Special track sizing?	Yes, for terminal blocks carrying power from supply and to motor.
Footprint size correct?	TODO check dimensions from one pin to another versus actual board
Footprint orientation?	TODO- check orientation
Clearance around footprint?	TODO – check!
Nearest component?	Arduino?
EMC considerations?	Yes – large switching currents, so keep other components outside the shield footprint
Cooling required?
Logic inputs	OK Can take 3.3V inputs froin Arduino Nano IoT 33? Is Designed for Arduino Uno which is 5V operating voltage – YES we can https://learn.sparkfun.com/tutorials/logic-levels/all
Can we put it into sleep mode?	Yes, the inhibit lines are connected up as ENABLE in the schematic
WHAT						Footprint source?	Footprint license?
Name	Motor Control Shield with BTN8982TA
Part #	DCMOTORCONTRBTN8982TOBO1
Manufacturer	Infineon
Approx Price	£21.00
Package type?3	DIP
Datasheet link	https://www.infineon.com/cms/en/product/evaluation-boards/dc-motorcontr_btn8982/

WHY
Purpose	control the forwards and backwards rotation of the DC motor under the spinning disk
Design justification2	Full bridge driver so can reverse, can handle the currents we need (max 30A), the freqs we need (max 30kHz), and has current monitoring (IS_1,IS_2), and reverse voltage protection
Lifecycle status?4	current

HOW?
Supply Typical range	8-18V
Supply Abs max	6-40V
Supply Abs Min	can handle being reversed (but won’t work)
What to do with unused inputs?	Nothing
Assembly considerations? (orientation, pick & place etc)	We will add this ourself. Needs headers so we can swap it out.
Footprint source?	TODO – check!
Footprint license?	TODO – check!

WHO?
Who will supply?	Ourselves – 20 already ordered and received
Stock level	N/A
Price per unit	N/A
MoQ	N/A
Date last checked?
Who will assemble?	We will

OTHER?

Notes
0: Copy this template sheet and rename it as appropriate to each part in the design.
1: Status: use, avoid, deleted: it is useful to note parts which have been considered and should not be used (just in case we get the same bright idea again later, let’s remember why it’s not a bright idea afterall)
2: Note anything relevant to choosing this design – or not choosing it! e.g. fast enough to do level shifting on high speed bus
3: Package type: surface mount / through hole (i.e. which assembly processes are needed?)
4: Lifecycle status: prototype/current/discontinued? is the part listed as ok for new designs? If not, choose another part.

## EncoderConnector
PART0	Encoder Connector
STATUS1	OK – is this the right part? We will assemble to derisk
	Version 7
CHECKS
Power supply wanted
Power supply given
Ground wanted
Ground given
List unused inputs
Unused inputs treated ok?
Special track sizing?
Footprint size correct?
Footprint orientation?
Clearance around footprint?
Nearest component?
EMC considerations?
Cooling required?

WHAT						Footprint source?	Footprint license?
Name
Part #
Manufacturer
Approx Price
Package type?3
Datasheet link

WHY
Purpose
Design justification2
Lifecycle status?4

HOW?
Supply Typical range
Supply Abs max
Supply Abs Min
What to do with unused inputs?
Assembly considerations? (orientation, pick & place etc)
Footprint source?
Footprint license?

WHO?
Who will supply?
Stock level
Price per unit
MoQ
Date last checked?
Who will assemble?

OTHER?

Notes
0: Copy this template sheet and rename it as appropriate to each part in the design.
1: Status: use, avoid, deleted: it is useful to note parts which have been considered and should not be used (just in case we get the same bright idea again later, let’s remember why it’s not a bright idea afterall)
2: Note anything relevant to choosing this design – or not choosing it! e.g. fast enough to do level shifting on high speed bus
3: Package type: surface mount / through hole (i.e. which assembly processes are needed?)
4: Lifecycle status: prototype/current/discontinued? is the part listed as ok for new designs? If not, choose another part.

## LEDConnector
PART0	LED Connector
STATUS1	ISSUE - Need to make sure that we can make up cables easily – can we buy an off the shelf cable assembly?
	Version 7
CHECKS
Power supply wanted
Power supply given
Ground wanted
Ground given
List unused inputs
Unused inputs treated ok?
Special track sizing?
Footprint size correct?
Footprint orientation?
Clearance around footprint?
Nearest component?
EMC considerations?
Cooling required?

WHAT						Footprint source?	Footprint license?
Name
Part #
Manufacturer
Approx Price
Package type?3
Datasheet link

WHY
Purpose	Allow LEDs to be located off-board
Design justification2	Easier to connect than terminal blocks during maintenance
Lifecycle status?4	N/A

HOW?
Supply Typical range
Supply Abs max
Supply Abs Min
What to do with unused inputs?
Assembly considerations? (orientation, pick & place etc)
Footprint source?
Footprint license?

WHO?
Who will supply?
Stock level
Price per unit
MoQ
Date last checked?
Who will assemble?

OTHER?
	Need to make sure that we can make up cables easily – can we buy an off the shelf cable assembly?

Notes
0: Copy this template sheet and rename it as appropriate to each part in the design.
1: Status: use, avoid, deleted: it is useful to note parts which have been considered and should not be used (just in case we get the same bright idea again later, let’s remember why it’s not a bright idea afterall)
2: Note anything relevant to choosing this design – or not choosing it! e.g. fast enough to do level shifting on high speed bus
3: Package type: surface mount / through hole (i.e. which assembly processes are needed?)
4: Lifecycle status: prototype/current/discontinued? is the part listed as ok for new designs? If not, choose another part.

## TerminalBlocks
PART0
STATUS1
	Version 7
CHECKS
Power supply wanted	N/A
Power supply given	N/A
Ground wanted	N/A
Ground given	N/A
List unused inputs
Unused inputs treated ok?
Special track sizing?	YES – 6A (2mm?)
Footprint size correct?
Footprint orientation?
Clearance around footprint?
Nearest component?
EMC considerations?
Cooling required?

WHAT					Footprint source?	Footprint license?
Name
Part #
Manufacturer
Approx Price
Package type?3
Datasheet link

WHY
Purpose
Design justification2
Lifecycle status?4

HOW?
Supply Typical range
Supply Abs max
Supply Abs Min
What to do with unused inputs?
Assembly considerations? (orientation, pick & place etc)
Footprint source?
Footprint license?

WHO?
Who will supply?
Stock level
Price per unit
MoQ
Date last checked?
Who will assemble?

OTHER?

Notes
0: Copy this template sheet and rename it as appropriate to each part in the design.
1: Status: use, avoid, deleted: it is useful to note parts which have been considered and should not be used (just in case we get the same bright idea again later, let’s remember why it’s not a bright idea afterall)
2: Note anything relevant to choosing this design – or not choosing it! e.g. fast enough to do level shifting on high speed bus
3: Package type: surface mount / through hole (i.e. which assembly processes are needed?)
4: Lifecycle status: prototype/current/discontinued? is the part listed as ok for new designs? If not, choose another part.