## PartTemplate
PART0
STATUS1
	Version 1	Version 2	Version 3
CHECKS
Power supply wanted
Power supply given
Ground wanted
Ground given
List unused inputs
Unused inputs treated ok?
Special track sizing?
Footprint size correct?
Footprint orientation?
Clearance around footprint?
Nearest component?
EMC considerations?
Cooling required?

WHAT					Footprint source?	Footprint license?
Name
Part #
Manufacturer
Approx Price
Package type?3
Datasheet link

WHY
Purpose
Design justification2
Lifecycle status?4

HOW?
Supply Typical range
Supply Abs max
Supply Abs Min
What to do with unused inputs?
Assembly considerations? (orientation, pick & place etc)
Footprint source?
Footprint license?

WHO?
Who will supply?
Stock level
Price per unit
MoQ
Date last checked?
Who will assemble?

OTHER?

Notes
0: Copy this template sheet and rename it as appropriate to each part in the design.
1: Status: use, avoid, deleted: it is useful to note parts which have been considered and should not be used (just in case we get the same bright idea again later, let’s remember why it’s not a bright idea afterall)
2: Note anything relevant to choosing this design – or not choosing it! e.g. fast enough to do level shifting on high speed bus
3: Package type: surface mount / through hole (i.e. which assembly processes are needed?)
4: Lifecycle status: prototype/current/discontinued? is the part listed as ok for new designs? If not, choose another part.

## BoardChecks
BOARD	ISSUES

How many layers?	2
What thickness copper?	1oz
What type of processes?	Lead Free, PTH
What layers are needed in the Gerbers?	need top and bottom copper – they will figure out which need to be PTH
What sort of drill sizing?	Assume 0.1mm sizes available
Mounting Holes?	4xM3 clearance (3.2mm)
Board materials?	FR4
Board thickness?	1.6mm
Overall size?	TODO
Quantity needed?	20
Spares needed?	0
EMC issues considered?	not really
Thermal issues considered?	Yes – power track size for terminal blocks, no currents sensor now so rest is low temp; also the motor driver as current sensing which is sensitive to over temperature, and/or we know what current represents too much current in the drivers (the library
Sourcing issues considered?	Yes – jlbpcb stocks checked for parts to be used in assembly
Assembly issues considered?	Yes – moved terminals so can get wires in easily, left out through hole test points.
Testing issues considered?	Added test points and ground plane pads for scope clips
Check that PCB fits in enclosure ok?	Enclosure will be about 50mm high (false floor in iso container, so we have clearance)
Test points & type?	push on so will need to hold probes in place – good enough for a design we already tested
Ground clip location?	edges of the boards, clear of other components

Parts	Status
Arduino Nano IOT 33	Not Checked
TXS0104E	Not checked
SN75175D	Not checked
MotorControlShield	ISSUE – footprint orientation, 3.3V input ok?
Encoder Connector	Not Checked
LED Connector	ISSUE - Need to make sure that we can make up cables easily – can we buy an off the shelf cable assembly?

## ArduinoNanoIoT33
PART0	Arduino Nano IOT 33
STATUS1	Not Checked
	Version 7
CHECKS
Power supply wanted	USB 5V
Power supply given	USB connector
Ground wanted	Digital/Analogue
Ground given	USB Ground
List unused inputs	A0,A1,A4,A5,Rx,Tx,Aref,Reset,Vin,D6,D12
Unused inputs treated ok?
Special track sizing?	none required
Footprint size correct?	previously used, assume ok
Footprint orientation?	previously used, assume ok
Clearance around footprint?	needs room for pushing into place, and pulling out → so fingers at either end and middle.
Nearest component?
EMC considerations?	Keep to the side of the motor shield, rather than opposite side of board
Cooling required?	No
PWM Pins on list?	732Hz on pins 2, 3, 5, 6, 9 - 12, A2, A3, A5; Using 9,10 so OK	https://www.arduino.cc/reference/en/language/functions/analog-io/analogwrite/
SAMD21_Turbo Pins connectable?	Nano 33 IoT: 4, 5, 6, 7, 8, 11, 12, and 13; For the Arduino Nano 33 IoT, you need to initialise timer 1 for pins 4 and 7, timer 0 for pins 5, 6, 8, and 12, and timer 2 for pins 11 and 13; Using 4,7 so OK	https://github.com/ocrdu/Arduino_SAMD21_turbo_PWM
NO CONNECTIONS TO > 3.3V	We are using a level shifter to connect to the encoder, and the dc motor shield takes 3V3 inputs

WHAT						Footprint source?	Footprint license?
Name	Arduino Nano IOT 33
Part #
Manufacturer
Approx Price	£20.00
Package type?3	DIP
Datasheet link	https://docs.arduino.cc/hardware/nano-33-iot	https://docs.arduino.cc/static/2b1b0abd6cafeab3621ba4a189a87724/ABX00032-datasheet.pdf

WHY
Purpose
Design justification2
Lifecycle status?4

HOW?
Supply Typical range
Supply Abs max
Supply Abs Min
What to do with unused inputs?
Assembly considerations? (orientation, pick & place etc)
Footprint source?
Footprint license?

WHO?
Who will supply?
Stock level
Price per unit
MoQ
Date last checked?
Who will assemble?

OTHER?

Notes
0: Copy this template sheet and rename it as appropriate to each part in the design.
1: Status: use, avoid, deleted: it is useful to note parts which have been considered and should not be used (just in case we get the same bright idea again later, let’s remember why it’s not a bright idea afterall)
2: Note anything relevant to choosing this design – or not choosing it! e.g. fast enough to do level shifting on high speed bus
3: Package type: surface mount / through hole (i.e. which assembly processes are needed?)
4: Lifecycle status: prototype/current/discontinued? is the part listed as ok for new designs? If not, choose another part.

## TXS0104E
PART0	TXS0104E
STATUS1	Not checked
	Version 7
CHECKS
Power supply wanted
Power supply given
Ground wanted
Ground given
List unused inputs
Unused inputs treated ok?
Special track sizing?
Footprint size correct?
Footprint orientation?
Clearance around footprint?
Nearest component?
EMC considerations?
Cooling required?

WHAT						Footprint source?	Footprint license?
Name
Part #
Manufacturer
Approx Price
Package type?3
Datasheet link

WHY
Purpose
Design justification2
Lifecycle status?4

HOW?
Supply Typical range
Supply Abs max
Supply Abs Min
What to do with unused inputs?
Assembly considerations? (orientation, pick & place etc)
Footprint source?
Footprint license?

WHO?
Who will supply?
Stock level
Price per unit
MoQ
Date last checked?
Who will assemble?

OTHER?

Notes
0: Copy this template sheet and rename it as appropriate to each part in the design.
1: Status: use, avoid, deleted: it is useful to note parts which have been considered and should not be used (just in case we get the same bright idea again later, let’s remember why it’s not a bright idea afterall)
2: Note anything relevant to choosing this design – or not choosing it! e.g. fast enough to do level shifting on high speed bus
3: Package type: surface mount / through hole (i.e. which assembly processes are needed?)
4: Lifecycle status: prototype/current/discontinued? is the part listed as ok for new designs? If not, choose another part.

## SN75175D
PART0	SN75175D
STATUS1	Not checked
	Version 7
CHECKS
Power supply wanted
Power supply given
Ground wanted
Ground given
List unused inputs
Unused inputs treated ok?
Special track sizing?
Footprint size correct?
Footprint orientation?
Clearance around footprint?
Nearest component?
EMC considerations?
Cooling required?

WHAT						Footprint source?	Footprint license?
Name
Part #
Manufacturer
Approx Price
Package type?3
Datasheet link

WHY
Purpose
Design justification2
Lifecycle status?4

HOW?
Supply Typical range
Supply Abs max
Supply Abs Min
What to do with unused inputs?
Assembly considerations? (orientation, pick & place etc)
Footprint source?
Footprint license?

WHO?
Who will supply?
Stock level
Price per unit
MoQ
Date last checked?
Who will assemble?

OTHER?

Notes
0: Copy this template sheet and rename it as appropriate to each part in the design.
1: Status: use, avoid, deleted: it is useful to note parts which have been considered and should not be used (just in case we get the same bright idea again later, let’s remember why it’s not a bright idea afterall)
2: Note anything relevant to choosing this design – or not choosing it! e.g. fast enough to do level shifting on high speed bus
3: Package type: surface mount / through hole (i.e. which assembly processes are needed?)
4: Lifecycle status: prototype/current/discontinued? is the part listed as ok for new designs? If not, choose another part.

## MotorControlShield
PART0	MotorControlShield
STATUS1	ISSUE – footprint orientation, 3.3V input ok?
	Version 7
CHECKS
Power supply wanted
Power supply given
Ground wanted
Ground given
List unused inputs
Unused inputs treated ok?
Special track sizing?
Footprint size correct?
Footprint orientation?
Clearance around footprint?
Nearest component?
EMC considerations?
Cooling required?
Logic inputs	ISSUE Can take 3.3V inputs froin Arduino Nano IoT 33? Is Designed for Arduino Uno which is 5V operating voltage

WHAT						Footprint source?	Footprint license?
Name
Part #
Manufacturer
Approx Price
Package type?3
Datasheet link	https://www.infineon.com/cms/en/product/evaluation-boards/dc-motorcontr_btn8982/

WHY
Purpose	control the forwards and backwards rotation of the DC motor under the spinning disk
Design justification2	Full bridge driver so can reverse, can handle the currents we need (max 30A), the freqs we need (max 30kHz), and has current monitoring (IS_1,IS_2), and reverse voltage protection
Lifecycle status?4	current

HOW?
Supply Typical range
Supply Abs max
Supply Abs Min
What to do with unused inputs?
Assembly considerations? (orientation, pick & place etc)
Footprint source?
Footprint license?

WHO?
Who will supply?
Stock level
Price per unit
MoQ
Date last checked?
Who will assemble?

OTHER?

Notes
0: Copy this template sheet and rename it as appropriate to each part in the design.
1: Status: use, avoid, deleted: it is useful to note parts which have been considered and should not be used (just in case we get the same bright idea again later, let’s remember why it’s not a bright idea afterall)
2: Note anything relevant to choosing this design – or not choosing it! e.g. fast enough to do level shifting on high speed bus
3: Package type: surface mount / through hole (i.e. which assembly processes are needed?)
4: Lifecycle status: prototype/current/discontinued? is the part listed as ok for new designs? If not, choose another part.

## EncoderConnector
PART0	Encoder Connector
STATUS1	Not Checked
	Version 7
CHECKS
Power supply wanted
Power supply given
Ground wanted
Ground given
List unused inputs
Unused inputs treated ok?
Special track sizing?
Footprint size correct?
Footprint orientation?
Clearance around footprint?
Nearest component?
EMC considerations?
Cooling required?

WHAT						Footprint source?	Footprint license?
Name
Part #
Manufacturer
Approx Price
Package type?3
Datasheet link

WHY
Purpose
Design justification2
Lifecycle status?4

HOW?
Supply Typical range
Supply Abs max
Supply Abs Min
What to do with unused inputs?
Assembly considerations? (orientation, pick & place etc)
Footprint source?
Footprint license?

WHO?
Who will supply?
Stock level
Price per unit
MoQ
Date last checked?
Who will assemble?

OTHER?

Notes
0: Copy this template sheet and rename it as appropriate to each part in the design.
1: Status: use, avoid, deleted: it is useful to note parts which have been considered and should not be used (just in case we get the same bright idea again later, let’s remember why it’s not a bright idea afterall)
2: Note anything relevant to choosing this design – or not choosing it! e.g. fast enough to do level shifting on high speed bus
3: Package type: surface mount / through hole (i.e. which assembly processes are needed?)
4: Lifecycle status: prototype/current/discontinued? is the part listed as ok for new designs? If not, choose another part.

## LEDConnector
PART0	LED Connector
STATUS1	ISSUE - Need to make sure that we can make up cables easily – can we buy an off the shelf cable assembly?
	Version 7
CHECKS
Power supply wanted
Power supply given
Ground wanted
Ground given
List unused inputs
Unused inputs treated ok?
Special track sizing?
Footprint size correct?
Footprint orientation?
Clearance around footprint?
Nearest component?
EMC considerations?
Cooling required?

WHAT						Footprint source?	Footprint license?
Name
Part #
Manufacturer
Approx Price
Package type?3
Datasheet link

WHY
Purpose	Allow LEDs to be located off-board
Design justification2	Easier to connect than terminal blocks during maintenance
Lifecycle status?4	N/A

HOW?
Supply Typical range
Supply Abs max
Supply Abs Min
What to do with unused inputs?
Assembly considerations? (orientation, pick & place etc)
Footprint source?
Footprint license?

WHO?
Who will supply?
Stock level
Price per unit
MoQ
Date last checked?
Who will assemble?

OTHER?
	Need to make sure that we can make up cables easily – can we buy an off the shelf cable assembly?

Notes
0: Copy this template sheet and rename it as appropriate to each part in the design.
1: Status: use, avoid, deleted: it is useful to note parts which have been considered and should not be used (just in case we get the same bright idea again later, let’s remember why it’s not a bright idea afterall)
2: Note anything relevant to choosing this design – or not choosing it! e.g. fast enough to do level shifting on high speed bus
3: Package type: surface mount / through hole (i.e. which assembly processes are needed?)
4: Lifecycle status: prototype/current/discontinued? is the part listed as ok for new designs? If not, choose another part.

## TerminalBlocks
PART0
STATUS1
	Version 7
CHECKS
Power supply wanted	N/A
Power supply given	N/A
Ground wanted	N/A
Ground given	N/A
List unused inputs
Unused inputs treated ok?
Special track sizing?	YES – 6A (2mm?)
Footprint size correct?
Footprint orientation?
Clearance around footprint?
Nearest component?
EMC considerations?
Cooling required?

WHAT					Footprint source?	Footprint license?
Name
Part #
Manufacturer
Approx Price
Package type?3
Datasheet link

WHY
Purpose
Design justification2
Lifecycle status?4

HOW?
Supply Typical range
Supply Abs max
Supply Abs Min
What to do with unused inputs?
Assembly considerations? (orientation, pick & place etc)
Footprint source?
Footprint license?

WHO?
Who will supply?
Stock level
Price per unit
MoQ
Date last checked?
Who will assemble?

OTHER?

Notes
0: Copy this template sheet and rename it as appropriate to each part in the design.
1: Status: use, avoid, deleted: it is useful to note parts which have been considered and should not be used (just in case we get the same bright idea again later, let’s remember why it’s not a bright idea afterall)
2: Note anything relevant to choosing this design – or not choosing it! e.g. fast enough to do level shifting on high speed bus
3: Package type: surface mount / through hole (i.e. which assembly processes are needed?)
4: Lifecycle status: prototype/current/discontinued? is the part listed as ok for new designs? If not, choose another part.