## Summary
Item	Status	Checks OK	Issues
PCB	OK	22/22
Arduino Nano IOT 33	OK	16/16
TXS0104E	ISSUES	12/13	CHECK: Footprint orientation?;
SN75175D	ISSUES	13/14	CHECK: Footprint orientation?;
DC Motor shield	OK	16/16
Encoder connector	ISSUES	5/10	CHECK: Footprint size correct?; CHECK: ROHS; CHECK: Footprint source?; CHECK: Footprint license?; CHECK: Who will supply?;

## Board
PART0	PCB
STATUS	OK
CHECKS	22/22
ISSUES

CHECKS		Do check?	OK?	Result?	Comment
CHECK: How many layers?	OK, 2	TRUE	TRUE	OK	0
CHECK: What thickness copper?	Ok, 1oz	TRUE	TRUE	OK	0
CHECK: What type of processes?	Ok, Lead Free, PTH	TRUE	TRUE	OK	0
CHECK: What layers are needed in the Gerbers?	Ok, need top and bottom copper – they will figure out which need to be PTH	TRUE	TRUE	OK	0
CHECK: What sort of drill sizing?	Ok, Assume 0.1mm sizes available	TRUE	TRUE	OK	0
CHECK: Mounting Holes?	Ok, 4xM3 clearance (3.2mm)	TRUE	TRUE	OK	0
CHECK: Board materials?	Ok, FR4	TRUE	TRUE	OK	0
CHECK: Board thickness?	Ok, 1.6mm	TRUE	TRUE	OK	0
CHECK: Overall size?	Ok, 130x83mm	TRUE	TRUE	OK	0
CHECK: Quantity needed?	OK, 12	TRUE	TRUE	OK	0
CHECK: Spares needed?	OK, 8	TRUE	TRUE	OK	0
CHECK: EMC issues considered?	Ok – not really	TRUE	TRUE	OK	0
CHECK: Thermal issues considered?	Ok, Yes – power track size for terminal blocks, no currents sensor now so rest is low temp; also the motor driver as current sensing which is sensitive to over temperature, and/or we know what current represents too much current in the drivers (the library	TRUE	TRUE	OK	0
CHECK: Sourcing issues considered?	Ok, Yes – jlbpcb stocks checked for parts to be used in assembly	TRUE	TRUE	OK	0
CHECK: Assembly issues considered?	Ok, Yes – moved terminals so can get wires in easily, left out through hole test points.	TRUE	TRUE	OK	0
CHECK: Testing issues considered?	Ok, Added test points and ground plane pads for scope clips	TRUE	TRUE	OK	0
CHECK: PCB fits in enclosure ok?	Ok, Enclosure will be about 50mm high (false floor in iso container, so we have clearance)	TRUE	TRUE	OK	0
CHECK: Test points & type?	OK, push on so will need to hold probes in place – good enough for a design we already tested	TRUE	TRUE	OK	0
CHECK: Ground clip location?	Ok, edges of the boards, clear of other components	TRUE	TRUE	OK	0
CHECK: ROHS	Ok – presumably	TRUE	TRUE	OK	0
		FALSE	FALSE	IGNORE	0
		FALSE	FALSE	IGNORE	0
WHO?		FALSE	FALSE	IGNORE	0
CHECK: Who will supply?	ok, JLCPCB	TRUE	TRUE	OK	0
Quantity		FALSE	FALSE	IGNORE	0
Price per unit		FALSE	FALSE	IGNORE	0
Date last checked?		FALSE	FALSE	IGNORE	0
CHECK: Who will assemble?	ok, JLCPCB and us for some through hole items	TRUE	TRUE	OK	0
		FALSE	FALSE	IGNORE	0
OTHER?		FALSE	FALSE	IGNORE	0
					0
					0
					0
Notes		22	22	OK
0: Copy this template sheet and rename it as appropriate to each part in the design.
1: Status: use, avoid, deleted: it is useful to note parts which have been considered and should not be used (just in case we get the same bright idea again later, let’s remember why it’s not a bright idea afterall)
2: Note anything relevant to choosing this design – or not choosing it! e.g. fast enough to do level shifting on high speed bus
3: Package type: surface mount / through hole (i.e. which assembly processes are needed?)
4: Lifecycle status: prototype/current/discontinued? is the part listed as ok for new designs? If not, choose another part.
5: orientation, pick & place constraints, clearances, fits, tolerances

## ArduinoNanoIoT33
PART0	Arduino Nano IOT 33
STATUS	OK
CHECKS	16/16
ISSUES

	Version 7
CHECKS		Do check?	OK?	Result?	Comment
Power supply wanted	USB 5V	FALSE	FALSE	IGNORE	0
CHECK: Power supply given	OK USB connector	TRUE	TRUE	OK	0			0
Ground wanted	Digital/Analogue	FALSE	FALSE	IGNORE	0
CHECK: Ground given	OK USB Ground	TRUE	TRUE	OK	0
List unused inputs	A0,A1,A4,A5,Rx,Tx,Aref,Reset,Vin,D6,D12	FALSE	FALSE	IGNORE	0
CHECK: Unused inputs treated ok?	OK, it is fine to leave pins unconnected	TRUE	TRUE	OK	0
CHECK: Special track sizing?	OK none required	TRUE	TRUE	OK	0
CHECK: Footprint size correct?	OK previously used, assume ok	TRUE	TRUE	OK	0
CHECK: Footprint orientation?	OK previously used, assume ok	TRUE	TRUE	OK	0
CHECK: Footprint size correct?	TODO – needs room for pushing into place, and pulling out → so fingers at either end and middle. 43.16mm by 17.77mm total size	TRUE	TRUE	OK	0
Nearest component?	TODO – nearest?	FALSE	FALSE	IGNORE	0
CHECK: EMC considerations?	OK Keep to the side of the motor shield, rather than opposite side of board	TRUE	TRUE	OK	0
CHECK: Cooling required?	OK No	TRUE	TRUE	OK	0
CHECK: PWM Pins on list?	OK 732Hz on pins 2, 3, 5, 6, 9 - 12, A2, A3, A5; Using 9,10 so OK, https://www.arduino.cc/reference/en/language/functions/analog-io/analogwrite/	TRUE	TRUE	OK	0
CHECK: SAMD21_Turbo Pins connectable?	OK Nano 33 IoT: 4, 5, 6, 7, 8, 11, 12, and 13; For the Arduino Nano 33 IoT, you need to initialise timer 1 for pins 4 and 7, timer 0 for pins 5, 6, 8, and 12, and timer 2 for pins 11 and 13; Using 4,7 so OK, https://github.com/ocrdu/Arduino_SAMD21_turbo_PWM	TRUE	TRUE	OK	0
CHECK: NO CONNECTIONS TO > 3.3V	OK We are using a level shifter to connect to the encoder, and the dc motor shield takes 3V3 inputs	TRUE	TRUE	OK	0
		FALSE	FALSE	IGNORE	0
WHAT		FALSE	FALSE	IGNORE	0
Name	Arduino Nano IOT 33	FALSE	FALSE	IGNORE	0
Part #	Nano 33 IoT	FALSE	FALSE	IGNORE	0
Manufacturer	Arduino	FALSE	FALSE	IGNORE	0
Approx Price	£21.00	FALSE	FALSE	IGNORE	0
Package type?3	DIP	FALSE	FALSE	IGNORE	0
Datasheet link	https://docs.arduino.cc/hardware/nano-33-iot, https://docs.arduino.cc/static/2b1b0abd6cafeab3621ba4a189a87724/ABX00032-datasheet.pdf	FALSE	FALSE	IGNORE	0
		FALSE	FALSE	IGNORE	0
WHY		FALSE	FALSE	IGNORE	0
Purpose	Control the motor driver based on JSON messages received over USB	FALSE	FALSE	IGNORE	0
Design justification2	We know that it works from our previous design – considerations include memory space for the JSON parsing library, timing slack for interrupt servicing for encoder, and hardware PWM and serial so that these do block the ISR during encoder pulses	FALSE	FALSE	IGNORE	0
Lifecycle status?4	Current	FALSE	FALSE	IGNORE	0
CHECK: ROHS	OK (RS website)	TRUE	TRUE	OK	0
		FALSE	FALSE	IGNORE	0
HOW?		FALSE	FALSE	IGNORE	0
Supply Typical range	3.3V	FALSE	FALSE	IGNORE	0
Supply Abs max	-0.3V to 21V from USB connector	FALSE	FALSE	IGNORE	0
Supply Abs Min	-0.3V to 21V from USB connector	FALSE	FALSE	IGNORE	0
What to do with unused inputs?	Can leave unconnected due to pull up resistors	FALSE	FALSE	IGNORE	0
CHECK: Assembly considerations? (orientation, pick & place etc)	TO CHECK we will place it by hand into headers – are header socket holes the right shape to receive arduino pins?	TRUE	TRUE	OK	0
Footprint source?		FALSE	FALSE	IGNORE	0
Footprint license?		FALSE	FALSE	IGNORE	0
		FALSE	FALSE	IGNORE	0
WHO?		FALSE	FALSE	IGNORE	0
CHECK: Who will supply?	OK We will – already ordered and received.	TRUE	TRUE	OK	0
Stock level		FALSE	FALSE	IGNORE	0
Price per unit		FALSE	FALSE	IGNORE	0
MoQ		FALSE	FALSE	IGNORE	0
Date last checked?		FALSE	FALSE	IGNORE	0
CHECK: Who will assemble?	OK we will	TRUE	TRUE	OK	0
		FALSE	FALSE	IGNORE	0
OTHER?		FALSE	FALSE	IGNORE	0
Dimensions	43.16mm by 17.77mm total size, R0.83mm mounting holes on 15.24mm and 40.64mm lengths	FALSE	FALSE	IGNORE	0
					0
					0
					0
Notes		16	16	OK
0: Copy this template sheet and rename it as appropriate to each part in the design.
1: Status: use, avoid, deleted: it is useful to note parts which have been considered and should not be used (just in case we get the same bright idea again later, let’s remember why it’s not a bright idea afterall)
2: Note anything relevant to choosing this design – or not choosing it! e.g. fast enough to do level shifting on high speed bus
3: Package type: surface mount / through hole (i.e. which assembly processes are needed?)
4: Lifecycle status: prototype/current/discontinued? is the part listed as ok for new designs? If not, choose another part.

## TXS0104E
PART0	TXS0104E
STATUS	ISSUES
CHECKS	12/13
	CHECK: Footprint orientation?;

CHECKS		Do check?	OK?	Result?	Comment
Power supply wanted	5v, 3.3V	FALSE	FALSE	IGNORE	0
CHECK: Power supply given	OK, VUSB, 3.3V from arduino	TRUE	TRUE	OK	0			0
Ground wanted	same as arduino	FALSE	FALSE	IGNORE	0
CHECK: Ground given	OK, same as arduino	TRUE	TRUE	OK	0
List unused inputs	Input 4	FALSE	FALSE	IGNORE	0
CHECK: Unused inputs treated ok?	OK – internal 10k pullups	TRUE	TRUE	OK	0
CHECK: Special track sizing?	OK none needed	TRUE	TRUE	OK	0
CHECK: Footprint size correct?		TRUE	TRUE	OK	0
CHECK: Footprint orientation?		TRUE	FALSE	ISSUE	CHECK: Footprint orientation?;
Nearest component?		FALSE	FALSE	IGNORE	0
CHECK: EMC considerations?	OK – none needed	TRUE	TRUE	OK	0
CHECK: <30ns reflection time on each trace	OK – traces less than 15ns long (15ft!) because we are using a line receiver	TRUE	TRUE	OK	0
CHECK: Cooling required?	OK No cooling needed	TRUE	TRUE	OK	0
		FALSE	FALSE	IGNORE	0
		FALSE	FALSE	IGNORE	0
		FALSE	FALSE	IGNORE	0
		FALSE	FALSE	IGNORE	0
		FALSE	FALSE	IGNORE	0
WHAT		FALSE	FALSE	IGNORE	0
Name	TXS0104E	FALSE	FALSE	IGNORE	0
Part #		FALSE	FALSE	IGNORE	0
Manufacturer	Texas Instruments	FALSE	FALSE	IGNORE	0
Approx Price	£1.17 (Mouser)	FALSE	FALSE	IGNORE	0
Package type?3	TSSOP	FALSE	FALSE	IGNORE	0
Datasheet link	https://www.ti.com/lit/ds/symlink/txs0104e.pdf	FALSE	FALSE	IGNORE	0
		FALSE	FALSE	IGNORE	0
WHY		FALSE	FALSE	IGNORE	0
Purpose	Allow arduino to receive 5V pulse train from encoder	FALSE	FALSE	IGNORE	0
Design justification2	Has the speed we need for fast rotation (24Mbps, push pull mode) vs max of 4000rpm x 500PPR (33kHz!)	FALSE	FALSE	IGNORE	0
Lifecycle status?4	Current	FALSE	FALSE	IGNORE	0
CHECK: ROHS	OK; Yes	TRUE	TRUE	OK	0
		FALSE	FALSE	IGNORE	0
HOW?		FALSE	FALSE	IGNORE	0
Supply Typical range		FALSE	FALSE	IGNORE	0
Supply Abs max		FALSE	FALSE	IGNORE	0
Supply Abs Min		FALSE	FALSE	IGNORE	0
What to do with unused inputs?		FALSE	FALSE	IGNORE	0
CHECK: Assembly considerations? (orientation, pick & place etc)	OK, standard packaging for SMT	TRUE	TRUE	OK	0
Footprint source?		FALSE	FALSE	IGNORE	0
Footprint license?		FALSE	FALSE	IGNORE	0
		FALSE	FALSE	IGNORE	0
WHO?		FALSE	FALSE	IGNORE	0
CHECK: Who will supply?	OK, JLCPCB	TRUE	TRUE	OK	0
Stock level		FALSE	FALSE	IGNORE	0
Price per unit		FALSE	FALSE	IGNORE	0
MoQ		FALSE	FALSE	IGNORE	0
Date last checked?		FALSE	FALSE	IGNORE	0
CHECK: Who will assemble?	OK, JLCPCB	TRUE	TRUE	OK	0
		FALSE	FALSE	IGNORE	0
OTHER?		FALSE	FALSE	IGNORE	0
Dimensions		FALSE	FALSE	IGNORE	0
					0
					0
					0
Notes		13	12	ISSUES
0: Copy this template sheet and rename it as appropriate to each part in the design.
1: Status: use, avoid, deleted: it is useful to note parts which have been considered and should not be used (just in case we get the same bright idea again later, let’s remember why it’s not a bright idea afterall)
2: Note anything relevant to choosing this design – or not choosing it! e.g. fast enough to do level shifting on high speed bus
3: Package type: surface mount / through hole (i.e. which assembly processes are needed?)
4: Lifecycle status: prototype/current/discontinued? is the part listed as ok for new designs? If not, choose another part.

## SN7515D
PART0	SN75175D
STATUS	ISSUES
CHECKS	13/14
ISSUES	CHECK: Footprint orientation?;

CHECKS		Do check?	OK?	Result?	Comment
Power supply wanted	arduino 5V	FALSE	FALSE	IGNORE	0
CHECK: Power supply given	OK, VUSB	TRUE	TRUE	OK	0			0
Ground wanted	arduino ground	FALSE	FALSE	IGNORE	0
CHECK: Ground given	OK, GND	TRUE	TRUE	OK	0
List unused inputs	4A,AB	FALSE	FALSE	IGNORE	0
CHECK: Unused inputs treated ok?	OK – have set 4B to VCC and 4A to GND. So that input has defined state	TRUE	TRUE	OK	0
CHECK: Special track sizing?	OK – none needed, all small signal	TRUE	TRUE	OK	0
CHECK: Footprint size correct?		TRUE	TRUE	OK	0
CHECK: Footprint orientation?		TRUE	FALSE	ISSUE	CHECK: Footprint orientation?;
Nearest component?		FALSE	FALSE	IGNORE	0
CHECK: EMC considerations?	OK, we’ve used this part to avoid EMC issues with encoder cables due to common mode noise	TRUE	TRUE	OK	0
CHECK: Line termination correct?	OK, 2K TI SN75175D datasheet says terminate in line impedance, but Encoder datasheet says terminate in >1K so we opt for 2K impedance.https://www.maxongroup.com/medias/sys_master/root/8883965689886/EN-21-479.pdf	TRUE	TRUE	OK	0
		FALSE	FALSE	IGNORE	0
		FALSE	FALSE	IGNORE	0
		FALSE	FALSE	IGNORE	0
		FALSE	FALSE	IGNORE	0
		FALSE	FALSE	IGNORE	0
		FALSE	FALSE	IGNORE	0
WHAT		FALSE	FALSE	IGNORE	0
Name	SN75175D	FALSE	FALSE	IGNORE	0
Part #	SN75175D	FALSE	FALSE	IGNORE	0
Manufacturer	Texas Instruments	FALSE	FALSE	IGNORE	0
Approx Price	£2.00	FALSE	FALSE	IGNORE	0
Package type?3	SMT	FALSE	FALSE	IGNORE	0
Datasheet link	https://www.ti.com/lit/gpn/sn75175	FALSE	FALSE	IGNORE	0
		FALSE	FALSE	IGNORE	0
WHY		FALSE	FALSE	IGNORE	0
Purpose	Match the differential lines of the encoder	FALSE	FALSE	IGNORE	0
Design justification2	Correct electrical spec for encoder, and in stock at JLCPCB for SMT	FALSE	FALSE	IGNORE	0
Lifecycle status?4	Currnet	FALSE	FALSE	IGNORE	0
CHECK: ROHS	OK Yes, arrow website	TRUE	TRUE	OK	0
		FALSE	FALSE	IGNORE	0
HOW?		FALSE	FALSE	IGNORE	0
Supply Typical range	5V	FALSE	FALSE	IGNORE	0
Supply Abs max	7V	FALSE	FALSE	IGNORE	0
Supply Abs Min	? (-0.5V assumed)	FALSE	FALSE	IGNORE	0
Max Common mode voltage	+/-25V (typ +/-12V)
What to do with unused inputs?	Set to logic high or low to avoid oscillations	FALSE	FALSE	IGNORE	0
CHECK: Assembly considerations?5	OK, standard package	TRUE	TRUE	OK	0
CHECK: Footprint source?	SnapEDA	TRUE	TRUE	OK	0
CHECK: Footprint license?	No attribution necessary, can redistribute	TRUE	TRUE	OK	0
		FALSE	FALSE	IGNORE	0
WHO?		FALSE	FALSE	IGNORE	0
CHECK: Who will supply?	OK, JLCPCB	TRUE	TRUE	OK	0
Stock level		FALSE	FALSE	IGNORE	0
Price per unit		FALSE	FALSE	IGNORE	0
MoQ		FALSE	FALSE	IGNORE	0
Date last checked?		FALSE	FALSE	IGNORE	0
CHECK: Who will assemble?	OK, JLCPCB	TRUE	TRUE	OK	0
		FALSE	FALSE	IGNORE	0
OTHER?		FALSE	FALSE	IGNORE	0
Dimensions		FALSE	FALSE	IGNORE	0
					0
					0
					0
Notes		14	13	ISSUES
0: Copy this template sheet and rename it as appropriate to each part in the design.
1: Status: use, avoid, deleted: it is useful to note parts which have been considered and should not be used (just in case we get the same bright idea again later, let’s remember why it’s not a bright idea afterall)
2: Note anything relevant to choosing this design – or not choosing it! e.g. fast enough to do level shifting on high speed bus
3: Package type: surface mount / through hole (i.e. which assembly processes are needed?)
4: Lifecycle status: prototype/current/discontinued? is the part listed as ok for new designs? If not, choose another part.
5: orientation, pick & place constraints, clearances, fits, tolerances

## DCMotorShield
PART0	DC Motor shield
STATUS	OK
CHECKS	16/16
ISSUES

CHECKS		Do check?	OK?	Result?	Comment
Power supply wanted	12V for power.	FALSE	FALSE	IGNORE	0
CHECK: Power supply given	OK, 12V from terminal block	TRUE	TRUE	OK	0			0
Ground wanted	Same as arduino so that can receive logic signals	FALSE	FALSE	IGNORE	0
CHECK: Ground given	OK, Arduino ground (from USB)	TRUE	TRUE	OK	0
List unused inputs	None	FALSE	FALSE	IGNORE	0
CHECK: Unused inputs treated ok?	OK – none	TRUE	TRUE	OK	0
CHECK: Special track sizing?	OK, for terminal blocks carrying power from supply and to motor	TRUE	TRUE	OK	0
CHECK: Footprint size correct?	TODO check dimensions from one pin to another versus actual board	TRUE	TRUE	OK	0
CHECK: Footprint orientation?	OK – pasted images of PCB And shield into inkscape to check	TRUE	TRUE	OK	0
Nearest component?	Arduino	FALSE	FALSE	IGNORE	0
CHECK: EMC considerations?	OK – large switching currents don’t put small signal circuity under the board	TRUE	TRUE	OK	0
CHECK: cooling required?	OK, presume not required for our current levels	TRUE	TRUE	OK	0
CHECK: logic voltage ok at 3.3V?	OK Can take 3.3V inputs froin Arduino Nano IoT 33? Is Designed for Arduino Uno which is 5V operating voltage – YES we can https://learn.sparkfun.com/tutorials/logic-levels/all	TRUE	TRUE	OK	0
CHECK: inhibit inputs connected to controller	OK, the inhibit lines are connected up as ENABLE in the schematic	TRUE	TRUE	OK	0
		FALSE	FALSE	IGNORE	0
		FALSE	FALSE	IGNORE	0
		FALSE	FALSE	IGNORE	0
		FALSE	FALSE	IGNORE	0
WHAT		FALSE	FALSE	IGNORE	0
Name	Motor Control Shield with BTN8982TA	FALSE	FALSE	IGNORE	0
Part #	DCMOTORCONTRBTN8982TOBO1	FALSE	FALSE	IGNORE	0
Manufacturer	Infineon	FALSE	FALSE	IGNORE	0
Approx Price	£21.00	FALSE	FALSE	IGNORE	0
Package type?3	DIP	FALSE	FALSE	IGNORE	0
Datasheet link	https://www.infineon.com/cms/en/product/evaluation-boards/dc-motorcontr_btn8982/	FALSE	FALSE	IGNORE	0
		FALSE	FALSE	IGNORE	0
WHY		FALSE	FALSE	IGNORE	0
Purpose	control the forwards and backwards rotation of the DC motor under the spinning disk	FALSE	FALSE	IGNORE	0
Design justification2	Full bridge driver so can reverse, can handle the currents we need (max 30A), the freqs we need (max 30kHz), and has current monitoring (IS_1,IS_2), and reverse voltage protection	FALSE	FALSE	IGNORE	0
Lifecycle status?4	current	FALSE	FALSE	IGNORE	0
CHECK: ROHS	OK,see farnell website	TRUE	TRUE	OK	0
		FALSE	FALSE	IGNORE	0
HOW?		FALSE	FALSE	IGNORE	0
Supply Typical range	8-18V	FALSE	FALSE	IGNORE	0
Supply Abs max	6-40V	FALSE	FALSE	IGNORE	0
Supply Abs Min	can handle being reversed (but won’t work)	FALSE	FALSE	IGNORE	0
What to do with unused inputs?	Nothing	FALSE	FALSE	IGNORE	0
CHECK: Assembly considerations?5	OK,We will add this ourself. Needs headers so we can swap it out.	TRUE	TRUE	OK	0
CHECK: Footprint source?	KiCAD Arduino UNO	TRUE	TRUE	OK	0
CHECK: Footprint license?	Creative Commons	TRUE	TRUE	OK	0
		FALSE	FALSE	IGNORE	0
WHO?		FALSE	FALSE	IGNORE	0
CHECK: Who will supply?	OK, we will (already received order)	TRUE	TRUE	OK	0
Stock level		FALSE	FALSE	IGNORE	0
Price per unit		FALSE	FALSE	IGNORE	0
MoQ		FALSE	FALSE	IGNORE	0
Date last checked?		FALSE	FALSE	IGNORE	0
CHECK: Who will assemble?	OK, we will	TRUE	TRUE	OK	0
		FALSE	FALSE	IGNORE	0
OTHER?		FALSE	FALSE	IGNORE	0
Dimensions		FALSE	FALSE	IGNORE	0
					0
					0
					0
Notes		16	16	OK
0: Copy this template sheet and rename it as appropriate to each part in the design.
1: Status: use, avoid, deleted: it is useful to note parts which have been considered and should not be used (just in case we get the same bright idea again later, let’s remember why it’s not a bright idea afterall)
2: Note anything relevant to choosing this design – or not choosing it! e.g. fast enough to do level shifting on high speed bus
3: Package type: surface mount / through hole (i.e. which assembly processes are needed?)
4: Lifecycle status: prototype/current/discontinued? is the part listed as ok for new designs? If not, choose another part.
5: orientation, pick & place constraints, clearances, fits, tolerances

## EncoderConnector
PART0	Encoder connector
STATUS	ISSUES
CHECKS	5/10
ISSUES	CHECK: Footprint size correct?; CHECK: ROHS; CHECK: Footprint source?; CHECK: Footprint license?; CHECK: Who will supply?;

CHECKS		Do check?	OK?	Result?	Comment
CHECK: Special track sizing?	OK not needed	TRUE	TRUE	OK	0
CHECK: Footprint size correct?	CHECK – laid out as 2.54mm, but DIN standard can have 2.54mm, 2mm and 1.7mm pitches (see e.g. https://www.fclane.com/filter/products/specification/din-41651)	TRUE	FALSE	ISSUE	CHECK: Footprint size correct?;
CHECK: Footprint orientation?	OK – checked by flipping and rotating datasheet image of the plug	TRUE	TRUE	OK	0
CHECK: Footprint hole sizing ok?	OK – looks larger than standard so should fit a standard pin plug ok	TRUE	TRUE	OK	0
		FALSE	FALSE	IGNORE	0
WHAT		FALSE	FALSE	IGNORE	0
Name	DIN Connector 41651	FALSE	FALSE	IGNORE	0
Part #		FALSE	FALSE	IGNORE	0
Manufacturer		FALSE	FALSE	IGNORE	0
Approx Price		FALSE	FALSE	IGNORE	0
Datasheet link		FALSE	FALSE	IGNORE	0
		FALSE	FALSE	IGNORE	0
WHY		FALSE	FALSE	IGNORE	0
Purpose		FALSE	FALSE	IGNORE	0
Design justification2		FALSE	FALSE	IGNORE	0
Lifecycle status?4		FALSE	FALSE	IGNORE	0
CHECK: ROHS		TRUE	FALSE	ISSUE	CHECK: ROHS;
		FALSE	FALSE	IGNORE	0
HOW?		FALSE	FALSE	IGNORE	0
CHECK: Assembly considerations?5	OK, we will hand solder to avoid issues	TRUE	TRUE	OK	0
CHECK: Footprint source?		TRUE	FALSE	ISSUE	CHECK: Footprint source?;
CHECK: Footprint license?		TRUE	FALSE	ISSUE	CHECK: Footprint license?;
		FALSE	FALSE	IGNORE	0
WHO?		FALSE	FALSE	IGNORE	0
CHECK: Who will supply?	TODO – order parts	TRUE	FALSE	ISSUE	CHECK: Who will supply?;
Stock level		FALSE	FALSE	IGNORE	0
Price per unit		FALSE	FALSE	IGNORE	0
MoQ		FALSE	FALSE	IGNORE	0
Date last checked?		FALSE	FALSE	IGNORE	0
CHECK: Who will assemble?	OK we will	TRUE	TRUE	OK	0
		FALSE	FALSE	IGNORE	0
OTHER?		FALSE	FALSE	IGNORE	0
Dimensions		FALSE	FALSE	IGNORE	0
					0
					0
					0
Notes		10	5	ISSUES
0: Copy this template sheet and rename it as appropriate to each part in the design.
1: Status: use, avoid, deleted: it is useful to note parts which have been considered and should not be used (just in case we get the same bright idea again later, let’s remember why it’s not a bright idea afterall)
2: Note anything relevant to choosing this design – or not choosing it! e.g. fast enough to do level shifting on high speed bus
3: Package type: surface mount / through hole (i.e. which assembly processes are needed?)
4: Lifecycle status: prototype/current/discontinued? is the part listed as ok for new designs? If not, choose another part.
5: orientation, pick & place constraints, clearances, fits, tolerances

## ConnectorTemplate
PART0
STATUS	ISSUES
CHECKS	/10
ISSUES	CHECK: Special track sizing?; CHECK: Footprint size correct?; CHECK: Footprint orientation?; CHECK: Footprint hole sizing ok?; CHECK: ROHS; CHECK: Assembly considerations?5 ; CHECK: Footprint source?; CHECK: Footprint license?; CHECK: Who will supply?; CHECK: Who will assemble?;

CHECKS		Do check?	OK?	Result?	Comment
CHECK: Special track sizing?		TRUE	FALSE	ISSUE	CHECK: Special track sizing?;
CHECK: Footprint size correct?		TRUE	FALSE	ISSUE	CHECK: Footprint size correct?;
CHECK: Footprint orientation?		TRUE	FALSE	ISSUE	CHECK: Footprint orientation?;
CHECK: Footprint hole sizing ok?		TRUE	FALSE	ISSUE	CHECK: Footprint hole sizing ok?;
		FALSE	FALSE	IGNORE	0
WHAT		FALSE	FALSE	IGNORE	0
Name		FALSE	FALSE	IGNORE	0
Part #		FALSE	FALSE	IGNORE	0
Manufacturer		FALSE	FALSE	IGNORE	0
Approx Price		FALSE	FALSE	IGNORE	0
Datasheet link		FALSE	FALSE	IGNORE	0
		FALSE	FALSE	IGNORE	0
WHY		FALSE	FALSE	IGNORE	0
Purpose		FALSE	FALSE	IGNORE	0
Design justification2		FALSE	FALSE	IGNORE	0
Lifecycle status?4		FALSE	FALSE	IGNORE	0
CHECK: ROHS		TRUE	FALSE	ISSUE	CHECK: ROHS;
		FALSE	FALSE	IGNORE	0
HOW?		FALSE	FALSE	IGNORE	0
CHECK: Assembly considerations?5		TRUE	FALSE	ISSUE	CHECK: Assembly considerations?5 ;
CHECK: Footprint source?		TRUE	FALSE	ISSUE	CHECK: Footprint source?;
CHECK: Footprint license?		TRUE	FALSE	ISSUE	CHECK: Footprint license?;
		FALSE	FALSE	IGNORE	0
WHO?		FALSE	FALSE	IGNORE	0
CHECK: Who will supply?		TRUE	FALSE	ISSUE	CHECK: Who will supply?;
Stock level		FALSE	FALSE	IGNORE	0
Price per unit		FALSE	FALSE	IGNORE	0
MoQ		FALSE	FALSE	IGNORE	0
Date last checked?		FALSE	FALSE	IGNORE	0
CHECK: Who will assemble?		TRUE	FALSE	ISSUE	CHECK: Who will assemble?;
		FALSE	FALSE	IGNORE	0
OTHER?		FALSE	FALSE	IGNORE	0
Dimensions		FALSE	FALSE	IGNORE	0
					0
					0
					0
Notes		10	0	ISSUES
0: Copy this template sheet and rename it as appropriate to each part in the design.
1: Status: use, avoid, deleted: it is useful to note parts which have been considered and should not be used (just in case we get the same bright idea again later, let’s remember why it’s not a bright idea afterall)
2: Note anything relevant to choosing this design – or not choosing it! e.g. fast enough to do level shifting on high speed bus
3: Package type: surface mount / through hole (i.e. which assembly processes are needed?)
4: Lifecycle status: prototype/current/discontinued? is the part listed as ok for new designs? If not, choose another part.
5: orientation, pick & place constraints, clearances, fits, tolerances

## ElectronicPartTemplate
PART0
STATUS	ISSUES
CHECKS	/13
ISSUES	CHECK: Power supply given; CHECK: Ground given; CHECK: Unused inputs treated ok?; CHECK: Special track sizing?; CHECK: Footprint size correct?; CHECK: Footprint orientation?; CHECK: EMC considerations?; CHECK: ROHS; CHECK: Assembly considerations?5 ; CHECK: Footprint source?; CHECK: Footprint license?; CHECK: Who will supply?; CHECK: Who will assemble?;

CHECKS		Do check?	OK?	Result?	Comment
Power supply wanted		FALSE	FALSE	IGNORE	0
CHECK: Power supply given		TRUE	FALSE	ISSUE	CHECK: Power supply given;			0
Ground wanted		FALSE	FALSE	IGNORE	0
CHECK: Ground given		TRUE	FALSE	ISSUE	CHECK: Ground given;
List unused inputs		FALSE	FALSE	IGNORE	0
CHECK: Unused inputs treated ok?		TRUE	FALSE	ISSUE	CHECK: Unused inputs treated ok?;
CHECK: Special track sizing?		TRUE	FALSE	ISSUE	CHECK: Special track sizing?;
CHECK: Footprint size correct?		TRUE	FALSE	ISSUE	CHECK: Footprint size correct?;
CHECK: Footprint orientation?		TRUE	FALSE	ISSUE	CHECK: Footprint orientation?;
Nearest component?		FALSE	FALSE	IGNORE	0
CHECK: EMC considerations?		TRUE	FALSE	ISSUE	CHECK: EMC considerations?;
		FALSE	FALSE	IGNORE	0
		FALSE	FALSE	IGNORE	0
		FALSE	FALSE	IGNORE	0
		FALSE	FALSE	IGNORE	0
		FALSE	FALSE	IGNORE	0
		FALSE	FALSE	IGNORE	0
		FALSE	FALSE	IGNORE	0
WHAT		FALSE	FALSE	IGNORE	0
Name		FALSE	FALSE	IGNORE	0
Part #		FALSE	FALSE	IGNORE	0
Manufacturer		FALSE	FALSE	IGNORE	0
Approx Price		FALSE	FALSE	IGNORE	0
Package type?3		FALSE	FALSE	IGNORE	0
Datasheet link		FALSE	FALSE	IGNORE	0
		FALSE	FALSE	IGNORE	0
WHY		FALSE	FALSE	IGNORE	0
Purpose		FALSE	FALSE	IGNORE	0
Design justification2		FALSE	FALSE	IGNORE	0
Lifecycle status?4		FALSE	FALSE	IGNORE	0
CHECK: ROHS		TRUE	FALSE	ISSUE	CHECK: ROHS;
		FALSE	FALSE	IGNORE	0
HOW?		FALSE	FALSE	IGNORE	0
Supply Typical range		FALSE	FALSE	IGNORE	0
Supply Abs max		FALSE	FALSE	IGNORE	0
Supply Abs Min		FALSE	FALSE	IGNORE	0
What to do with unused inputs?		FALSE	FALSE	IGNORE	0
CHECK: Assembly considerations?5		TRUE	FALSE	ISSUE	CHECK: Assembly considerations?5 ;
CHECK: Footprint source?		TRUE	FALSE	ISSUE	CHECK: Footprint source?;
CHECK: Footprint license?		TRUE	FALSE	ISSUE	CHECK: Footprint license?;
		FALSE	FALSE	IGNORE	0
WHO?		FALSE	FALSE	IGNORE	0
CHECK: Who will supply?		TRUE	FALSE	ISSUE	CHECK: Who will supply?;
Stock level		FALSE	FALSE	IGNORE	0
Price per unit		FALSE	FALSE	IGNORE	0
MoQ		FALSE	FALSE	IGNORE	0
Date last checked?		FALSE	FALSE	IGNORE	0
CHECK: Who will assemble?		TRUE	FALSE	ISSUE	CHECK: Who will assemble?;
		FALSE	FALSE	IGNORE	0
OTHER?		FALSE	FALSE	IGNORE	0
Dimensions		FALSE	FALSE	IGNORE	0
					0
					0
					0
Notes		13	0	ISSUES
0: Copy this template sheet and rename it as appropriate to each part in the design.
1: Status: use, avoid, deleted: it is useful to note parts which have been considered and should not be used (just in case we get the same bright idea again later, let’s remember why it’s not a bright idea afterall)
2: Note anything relevant to choosing this design – or not choosing it! e.g. fast enough to do level shifting on high speed bus
3: Package type: surface mount / through hole (i.e. which assembly processes are needed?)
4: Lifecycle status: prototype/current/discontinued? is the part listed as ok for new designs? If not, choose another part.
5: orientation, pick & place constraints, clearances, fits, tolerances